## Sheet1
Calculation of Maximum MCE Data Frame Throughput (Clock Card Firmware Rev. 01020001)
Assumptions:
Assumes no idle time between Bus Backplane packet words
Assumes data returned from all 8 channels of active RCs
Bus backplane and fiber word sizes are assumed to be 32-bits, and all bandwidths are voiced in this metric
Adjustable Parameters:
Number of Rows per RC | 41 | rows
Number of Columns per RC | 8 | columns
Number of RCs Returning Data | 4 | RCs
Row Dwell Time | 64 | FPGA clock cycles
FPGA Clock Speed | 20 | ns
Number Command Queue Load Cycles | 0 | FPGA clock cycles
Bus Backplane Clock Speed | 20 | ns
Bus Backplane Command Bandwidth | 35 | Bus Backplane clock cycles per 32-bits
Bus Backplane Data Bandwidth | 71 | Bus Backplane clock cycles per 32-bits
Number Bus Backplane ret_dat Command Words | 3 | 32-bit words (including checksum)
Number Bus Backplane ret_dat Reply Header Words | 4 | 32-bit words (including status and checksum)
Number Command Processing Cycles | 520 | FPGA clock cycles
Number Reply Processing Cycles | -65 | FPGA clock cycles (the transmission begins 6 cycles after the checksum is valid)
Fibre Clock Speed | 20 | ns
Fibre Data Bandwidth | 9 | Fibre clock cycles per 32-bits | This is currently the bottleneck blocking faster throughput. There is a delay of 5 clock cycles between every word!
Fibre Header Bandwidth | 8 | Fibre clock cycles per 32-bits
Number Fibre ret_dat Header Words | 5 | 32-bit words
Number Fibre ret_dat Housekeeping Words | 43 | 32-bit words
Calculations:
Number Bus Backplane ret_dat Data Words | 328 | 32-bit words
Number Fibre ret_dat Data Words | 1312 | 32-bit words
Frame Period | 52480 | ns
Command Queue Load Delay | 0 | ns
Bus Backplane Command Transmission Time | 2100 | ns
Command Processing Delay | 10400 | ns
Bus Backplane Data Transmission Time | 471440 | ns
Reply Processing Cycles | -1300 | ns (this value is negtive because this stage is interleaved with following one)
Fibre Data Transmission Time | 244700 | ns
Time Required to Process One Data Packet | 727340 | ns
Maximum Data Frame Throughput | 1374.8728 | Hz
Minimum Number of Frame Periods per Data Packet | 13.8594 | frame periods per data frame
Nominal Sub-Array Multiplexing Rate | 19054.878 | Hz
Note: By increasing the 'Row Dwell Time', you do not change the 'Maximum Data Frame Throughput', but you do reduce the 'Nominal Sub-Array Multiplexing Rate'.