## Sheet1
Revision 1.10, 2012-04-25, MA
Subrack | Signal | Card | Rev. | DAC PN | Bit Resolution | Max Output(V) | on-board R(Ohm) | Backplane R (Ohm) | Cable R(Ohm) | Imax (uA) | Step I (nA) | Vmax (mV) | Step (uV) | Status
all | SSA_OFFSET | RC |  | MAX544 | 16 | 2.5 | 25/825 | 0 | NA | NA | NA | 74.3 | 1.1337
all | SSA_BIAS | RC |  | MAX544 | 16 | 2.5 | 15000 | 0 | 265 | 163.7733 | 2.499 | NA | NA
all | SSA_FB | BC1 |  | MAX544 | 16 | 2.5 | 200 | 4990 | 265 | 458.2951 | 6.993 | NA | NA
all | S2_BIAS | BC3 |  | MAX544 | 16 | 2.5 | 200 | 2000 | 265 | 1014.1988 | 15.4754 | NA | NA
all | S2_FB | BC2 |  | MAX544 | 16 | 2.5 | 200 | 10000 | 265 | 238.8915 | 3.6452 | NA | NA
all | RS (S1_BIAS) | AC |  | AD9744 | 14 | 1 | 50 | 2000 | 265 | 431.9654 | 26.3651 | NA | NA
all | S1_FB | RC |  | AD9744 | 14 | 1 | 50 | 2000 | 265 | 431.9654 | 26.3651 | NA | NA
all | PXL_HTR | BC1 | C4A/D | MAX544 | 16 | 5 | 200000 | 0 | 265 | 24.9669 | 0.38096 | NA | NA
5-MDM | DET_BIAS | BC2 | D5/D6 | MAX544 | 16 | 5 | 14000 | 0 | 265 | 350.5082 | 5.3483 | NA | NA
5-MDM | DET_BIAS | BC2 | D7/D8 | MAX544 | 16 | 5 | 1068 | 0 | 190 | 3974.5628 | 60.647 | NA | NA | Obsolete
5-MDM | DET_BIAS | BC2 | D9/D10/D11 | MAX544 | 16 | 5 | 467 | 0 | 190 | 7610.3501 | 116.1247 | NA | NA | ACT
5-MDM | DET_BIAS | BC2 | D12 | MAX544 | 16 | 5 | 7000 | 0 | 265 | 688.2312 | 10.5016 | NA | NA | SCUBA2
3-MDM | DET_BIAS | BC3 | D* | MAX544 | 16 | 2.5 | 200 | 200 | 265 | 3759.3985 | 57.3639 | NA | NA
3-MDM | DET_BIAS | BC3 | F | MAX544 | 16 | 2.5 | 200 | 200 | 265 | 3759.3985 | 57.3639 | NA | NA
3-MDM | DET_BIAS_ORG | BC2 | D5 | MAX544 | 16 | 5 | 14000 | 0 | 265 | 350.5082 | 5.3483 | NA | NA
3-MDM | DET_BIAS_ORG | BC2 | F | MAX544 | 16 | 10 | 467 | 0 | 265 | 13661.2022 | 208.4534 | NA | NA
Subrack | Signal | Card | Rev. | Part Number | Bit Resolution | Max ADC Input(V) | Pre-amp Gain | Max Pre-Amp Input (mV) | ADC Step (uV) | SSA_SIG step (nV)
all | SSA_SIG | RC | A/B | AD6644 | 14 | 2.2 | 199.0297 | 11.0536 | 134.2773 | 674.66
all | SSA_SIG | RC | C/D | AD9252 | 14 | 2 | 198 | 10.101 | 122.0703 | 616.5167
all | SSA_SIG | RC | E | AD9253 | 14 | 2 | 202.9525 | 9.8545 | 122.0703 | 601.4722
Revision History
Rev. 1.0: SK/MA Feb. 16, 2006
Rev. 1.1: MA Feb. 17, 2006, automate col. I, J, K, L
Rev. 1.2: MA May 12, 2006, updated offset range with double the range since ECO020
Rev. 1.3: MA Dec. 8, 2006, PXL_HTR is on BC1
Rev. 1.4: MA/EB May 25, 2007, corrected PXL_HTR on-board R, added BC revisions for DET_BIAS range, removed not about negative offset for SSA_offset
Rev. 1.5: MA Feb 1, 2008, added DET_BIAS values for BC2 Rev 9/10/11/12
Rev. 1.6: MA 2008-06-02, added MCEv2 information.
Rev. 1.7 MA 2009-11-25 added SSA_SIG ADCs
Rev. 1.8 MA added RC Rev. E and BC Rev. F values
Rev. 1.9 MA added BC Rev. F DET_BIAS range
Rev. 1.10 MA added RC Rev. E and corrections to RC SSA_SIG gains for Rev. B/E
Note on J15: Cable resistance for SCUBA2
Note on J13: Cable resistance for ACT